## ArmParams
2-DOF Planar Robot Arm — Physical Parameters
Parameter | Value | Unit | Description
l1 | 0.5 | m | Length of link 1
l2 | 0.5 | m | Length of link 2
m1 | 1 | kg | Mass of link 1
m2 | 1 | kg | Mass of link 2
g | 9.81 | m/s^2 | Gravitational acceleration
I1 = m1*l1^2/12 | 0.020833 | kg*m^2 | Moment of inertia, link 1 about its CoM
I2 = m2*l2^2/12 | 0.020833 | kg*m^2 | Moment of inertia, link 2 about its CoM
V_th (LIF threshold) | 1 | V | LIF neuron firing threshold
tau (membrane) | 20 | ms | LIF membrane time constant
tau_ref | 2 | ms | LIF refractory period
R (membrane resistance) | 1 | MOhm | LIF membrane resistance
lambda (QUBO penalty) | 8 |  | Conflict penalty coefficient
Note: I = ml^2/12 is moment of inertia of uniform rod about its center of mass (parallel-axis theorem then gives the full matrix entries). The thesis shorthand 'I=ml^2/3' refers to moment about the proximal joint end.

## InertiaMatrix
Inertia Matrix M(theta) — Step-by-Step Computation at 3 Configurations
theta=[0, 0]
theta1 (rad) | 0 | theta2 (rad) | 0 | cos(theta2) | 1
Element | Formula | Substituted | Value
M11 | I1 + m1*(l1/2)^2 + I2 + m2*(l1^2 + l1*l2*cos(t2) + (l2/2)^2) | 0.02083 + 0.06250 + 0.02083 + 0.56250 | 0.6667
M12 | I2 + m2*(l2/2)*(l1*cos(t2) + l2/2) | 0.02083 + 0.18750 | 0.2083
M21 |  | 0.2083 | 0.2083
M22 | I2 + m2*(l2/2)^2 | 0.02083 + 0.06250 | 0.0833
M(theta) = | [[0.6667, 0.2083], [0.2083, 0.0833]]
theta=[pi/4, pi/4]
theta1 (rad) | 0.7854 | theta2 (rad) | 0.7854 | cos(theta2) | 0.70711
Element | Formula | Substituted | Value
M11 | I1 + m1*(l1/2)^2 + I2 + m2*(l1^2 + l1*l2*cos(t2) + (l2/2)^2) | 0.02083 + 0.06250 + 0.02083 + 0.48928 | 0.5934
M12 | I2 + m2*(l2/2)*(l1*cos(t2) + l2/2) | 0.02083 + 0.15089 | 0.1717
M21 |  | 0.1717 | 0.1717
M22 | I2 + m2*(l2/2)^2 | 0.02083 + 0.06250 | 0.0833
M(theta) = | [[0.5934, 0.1717], [0.1717, 0.0833]]
theta=[pi/2, 0]
theta1 (rad) | 1.5708 | theta2 (rad) | 0 | cos(theta2) | 1
Element | Formula | Substituted | Value
M11 | I1 + m1*(l1/2)^2 + I2 + m2*(l1^2 + l1*l2*cos(t2) + (l2/2)^2) | 0.02083 + 0.06250 + 0.02083 + 0.56250 | 0.6667
M12 | I2 + m2*(l2/2)*(l1*cos(t2) + l2/2) | 0.02083 + 0.18750 | 0.2083
M21 |  | 0.2083 | 0.2083
M22 | I2 + m2*(l2/2)^2 | 0.02083 + 0.06250 | 0.0833
M(theta) = | [[0.6667, 0.2083], [0.2083, 0.0833]]

## GravityTorques
Gravity Torques G(theta) — Computation at 3 Configurations
Config | theta1 | theta2 | G1 formula | G1 value | G2 formula | G2 value
theta=[0, 0] | 0 | 0 | (m1*l1/2 + m2*l1)*g*sin(0.0000) + m2*(l2/2)*g*sin(0.0000) | 0 | m2*(l2/2)*g*sin(0.0000) | 0
theta=[pi/4, pi/4] | 0.7854 | 0.7854 | (m1*l1/2 + m2*l1)*g*sin(0.7854) + m2*(l2/2)*g*sin(1.5708) | 7.655 | m2*(l2/2)*g*sin(1.5708) | 2.4525
theta=[pi/2, 0] | 1.5708 | 0 | (m1*l1/2 + m2*l1)*g*sin(1.5708) + m2*(l2/2)*g*sin(1.5708) | 9.81 | m2*(l2/2)*g*sin(1.5708) | 2.4525
G1 = (m1*l1/2 + m2*l1)*g*sin(theta1) + m2*(l2/2)*g*sin(theta1+theta2) G2 = m2*(l2/2)*g*sin(theta1+theta2)

## MRTA_Mapping
MRTA to SNN Mapping: Each Coalition Node = LIF Neuron
Each coalition node i maps to neuron i. External drive I_ext_i = utility_i. Inhibitory weight W_ij = -2.0 for conflict edges. Winning allocation = neurons with highest spike count forming independent set.
Neuron# | Coalition Label | Task | Utility (I_ext) | Connections (conflict) | W_ij | Role
0 | {r3}->t1 | t1 | 5.2094 | ['{r1,r2}->t1', '{r1,r3}->t1', '{r2,r3}->t1', '{r1,r3}->t2'] | -2 | Optimal
1 | {r1,r2}->t1 | t1 | 2.5858 | ['{r3}->t1', '{r1,r3}->t1', '{r2,r3}->t1', '{r1}->t2', '{r1,r2}->t2', '{r1,r3}->t2'] | -2 | Suboptimal
2 | {r1,r3}->t1 | t1 | 2.1487 | ['{r3}->t1', '{r1,r2}->t1', '{r2,r3}->t1', '{r1}->t2', '{r1,r2}->t2', '{r1,r3}->t2'] | -2 | Suboptimal
3 | {r2,r3}->t1 | t1 | 2.1487 | ['{r3}->t1', '{r1,r2}->t1', '{r1,r3}->t1', '{r1,r2}->t2', '{r1,r3}->t2'] | -2 | Suboptimal
4 | {r1}->t2 | t2 | 3.9692 | ['{r1,r2}->t1', '{r1,r3}->t1', '{r1,r2}->t2', '{r1,r3}->t2'] | -2 | Optimal
5 | {r1,r2}->t2 | t2 | 1.1543 | ['{r1,r2}->t1', '{r1,r3}->t1', '{r2,r3}->t1', '{r1}->t2', '{r1,r3}->t2'] | -2 | Suboptimal
6 | {r1,r3}->t2 | t2 | 1.4633 | ['{r3}->t1', '{r1,r2}->t1', '{r1,r3}->t1', '{r2,r3}->t1', '{r1}->t2', '{r1,r2}->t2'] | -2 | Suboptimal

## SNN_Dynamics
SNN LIF Dynamics — Voltage Traces for All 7 Neurons (200ms simulation)
t (ms) | V0 ({r3}->t1) | V1 ({r1,r2}->t1) | V2 ({r1,r3}->t1) | V3 ({r2,r3}->t1) | V4 ({r1}->t2) | V5 ({r1,r2}->t2) | V6 ({r1,r3}->t2)
0 | 0.026 | 0.0129 | 0.0107 | 0.0109 | 0.0198 | 0.0054 | 0.0074
5 | 0 | 0.575 | 0.4779 | 0.4765 | 0.8972 | 0.2582 | 0.321
10 | 0.8916 | 0 | 0.8268 | 0.837 | 0.4224 | 0.4403 | 0.5543
15 | 0.572 | 0.3457 | 0 | 0.0109 | 0 | 0.5713 | 0.7185
20 | 0.2551 | 0.8318 | 0.4492 | 0.4755 | 0.7705 | 0.7012 | 0.8773
25 | 0 | 0.101 | 0.7992 | 0.8281 | 0.2883 | 0.7843 | 0.9845
30 | 0 | 0.6057 | 0 | 0 | 0 | 0.8299 | 0.1148
35 | 0.7854 | 0 | 0.4159 | 0.4643 | 0.6419 | 0.8905 | 0.4069
40 | 0.4972 | 0.4084 | 0.7813 | 0.8266 | 0.137 | 0.9398 | 0.6238
45 | 0.1794 | 0.8628 | 0 | 0 | 0.976 | 0.966 | 0.7821
50 | 0 | 0.151 | 0.3871 | 0.459 | 0.5209 | 0.991 | 0.9064
55 | 0 | 0.6657 | 0.7527 | 0.8157 | 0 | 0.088 | 0
60 | 0.6983 | 0 | 0 | 0 | 0.8475 | 0.2973 | 0.2129
65 | 0.4023 | 0.4523 | 0.345 | 0.451 | 0.3796 | 0.4802 | 0.4723
70 | 0.0772 | 0.9076 | 0.7248 | 0.8148 | 0 | 0.6185 | 0.6761
75 | 0 | 0.1947 | 0 | 0 | 0.7368 | 0.7103 | 0.8129
80 | 0.9245 | 0.7119 | 0.3166 | 0.4613 | 0.2524 | 0.8013 | 0.95
85 | 0.6186 | 0 | 0.6862 | 0.8105 | 0 | 0.8507 | 0.033
90 | 0.3059 | 0.495 | 0.9914 | 0 | 0.6034 | 0.9103 | 0.3326
95 | 0 | 0.9339 | 0.2644 | 0.4448 | 0.0785 | 0.9485 | 0.556
100 | 0 | 0.2495 | 0.6625 | 0.8057 | 0.9324 | 0.9861 | 0.7385
Spike Times per Neuron
Neuron# | Label | Spike Times (ms) | Spike Count
0 | {r3}->t1 | [4.2, 10.6, 17.0, 23.3, 29.7, 36.0, 42.3, 48.6, 55.0, 61.4, 67.7, 74.1, 80.4, 86.8, 93.1, 99.4, 105.8, 112.2, 118.6, 125.0] | 31
1 | {r1,r2}->t1 | [9.9, 22.2, 34.5, 46.8, 59.1, 71.2, 83.6, 95.9, 108.3, 120.6, 132.8, 145.1, 157.7, 170.1, 182.3, 194.4] | 16
2 | {r1,r3}->t1 | [13.2, 28.6, 43.8, 59.4, 74.8, 90.2, 105.6, 121.1, 136.4, 151.8, 167.2, 182.8, 198.2] | 13
3 | {r2,r3}->t1 | [12.9, 28.0, 43.0, 58.2, 73.2, 88.3, 103.3, 118.3, 133.5, 148.6, 163.7, 178.8, 193.7] | 13
4 | {r1}->t2 | [5.7, 13.7, 21.5, 29.4, 37.3, 45.2, 53.1, 61.0, 68.8, 76.7, 84.7, 92.6, 100.5, 108.5, 116.4, 124.3, 132.1, 140.1, 148.0, 155.9] | 25
5 | {r1,r2}->t2 | [51.2, 102.7, 157.2] | 3
6 | {r1,r3}->t2 | [25.8, 54.4, 82.4, 111.2, 139.7, 168.2, 196.9] | 7

## SpikeCounts
SNN Spike Counts and Final Allocation
Neuron# | Label | Utility (I_ext) | Spike Count | Selected? | In Optimal?
0 | {r3}->t1 | 5.2094 | 31 | YES | YES
1 | {r1,r2}->t1 | 2.5858 | 16 | no | no
2 | {r1,r3}->t1 | 2.1487 | 13 | no | no
3 | {r2,r3}->t1 | 2.1487 | 13 | no | no
4 | {r1}->t2 | 3.9692 | 25 | YES | YES
5 | {r1,r2}->t2 | 1.1543 | 3 | no | no
6 | {r1,r3}->t2 | 1.4633 | 7 | no | no
SNN Result | ['{r3}->t1', '{r1}->t2'] | Utility = 9.1787 | Feasible = True | Runtime = 298.53 ms

## Comparison
SNN vs OIM Comparison on 3R2T Instance
Solver | Selected Nodes | Utility | Feasible | Runtime (ms) | Finds Optimal?
OIM (Kuramoto) | [] | 0 | True | 57.12 | NO
SNN (LIF Neurons) | ['{r3}->t1', '{r1}->t2'] | 9.1787 | True | 462.29 | YES
Both OIM and SNN solve the same MWIS/QUBO problem. OIM uses Kuramoto oscillator dynamics (analog physics). SNN uses LIF neuron spiking dynamics (neuromorphic). Optimal = {r3}->t1 + {r1}->t2, utility = 9.1787.